## Sheet1
Section | Instruction | Description | Cycles | Flags Set | Notation | Opcode | Options | Hardware Completion
8-bit Transfer | Load Register From Register | Loads content of one register into another. | 1 | None | LD r, r' | 01 xxx yyy | xxx - Destination Register yyy - Source Register
| Load Register From Immediate | Loads an immediate value into a register. | 2 | None | LD r, n | 00 xxx 110 nnnnnnnn | xxx - Destination Register nnnnnnnn - Imm. Value
| Load Register From Memory | Loads contents of memory specified by HL register pair into a register. | 2 | None | LD r, (HL) | 01 xxx 110 | xxx - Destination Register
| Load Memory From Register | Stores contents of register into memory specified by HL register pair. | 2 | None | LD (HL), r | 01 110 xxx | xxx - Source Register
| Load Memory From Immediate | Stores immediate value into memory specified by HL register pair. | 3 | None | LD (HL), n | 00 110 110 nnnnnnnn | nnnnnnnn - Imm. Value
| Load Accumulator From Memory (BC) | Loads contents of memory specified by BC register pair into register A. | 2 | None | LD A, (BC) | 00 001 010
| Load Accumulator From Memory (DE) | Loads contents of memory specified by DE register pair into register A. | 2 | None | LD A, (DE) | 00 011 010
|  | Loads contents of memory specified by (FF00) + (C ) into register A. | 2 | None | LD A, (C ) | 11 110 010