## Registers
Register | r, s
B | 000
C | 001
D | 010
E | 011
H | 100
L | 101
MEM | 110
A | 111
Register | ss
BC | 00
DE | 01
HL | 10
SP | 11

## 8-Bit Loads
Opcode
Instruction | Description | Symbolic Operation | Bytes | Cycles | Flags Set | 76 | 543 | 210 | Hardware Completion | Comments
LD r, s | Load register s into register r | r ← s | 1 | 4 | None | 01 | r | s
LD r, n | Load immediate into register r | r ← n | 2 | 8 | None | 00 | r | 110
LD r, (HL) | Load memory from HL into register r | r ← (HL) | 1 | 8 | None | 01 | r | 110
LD (HL), r | Store register r into memory at HL | (HL) ← r | 1 | 8 | None | 01 | 110 | r
LD (HL), n | Store immediate into memory at HL | (HL) ← n | 2 | 12 | None | 01 | 110 | 110
LD A, (BC) | Load memory from BC into A | A ← (BC) | 1 | 8 | None | 00 | 000 | 010
LD A, (DE) | Load memory from DE into A | A ← (DE) | 1 | 8 | None | 00 | 010 | 010
LD A, (nn) | Load memory from immediate into A | A ← (nn) | 3 | 16 | None | 00 | 111 | 010
LD (BC), A | Store A into memory at BC | (BC) ← A | 1 | 8 | None | 00 | 000 | 010
LD (DE), A | Store A into memory at DE | (DE) ← A | 1 | 8 | None | 00 | 010 | 010
LD (nn), A | Store A into memory at immediate | (nn) ← A | 3 | 16 | None | 00 | 110 | 010
LD A, (HL-) | Load memory from HL into A and decrement HL | A ← (HL-) | 1 | 8 | None | 00 | 111 | 010
LD (HL-), A | Load A into memory HL and decrement HL | (HL-) ←A | 1 | 8 | None | 00 | 110 | 010
LD A, (HL+) | Load memory from HL into A and increment HL | A ← (HL+) | 1 | 8 | None | 00 | 101 | 010
LD (HL+), A | Load A into memory HL and increment HL | (HL+) ←A | 1 | 8 | None | 00 | 100 | 010
LD A, (C) | Load memory from $FF00 + C into A | A ← ($FF00 + C) | 1 | 8 | None | 11 | 110 | 010
LD (C), A | Store A into memory at $FF00 + C | ($FF00 + C) ← A | 1 | 8 | None | 11 | 100 | 010
LDH (n), A | Load A into memory at $FF00 + n | ($FF00 + n) ←A | 2 | 12 | None | 11 | 100 | 000
LDH A, (n) | Load memory from $FF00 + n into A | A ←($FF00 + n) | 2 | 12 | None | 11 | 110 | 000

## 8-Bit ALU
Opcode
Instruction | Description | Symbolic Operation | Bytes | Cycles | Flags Set | 76 | 543 | 210 | Hardware Completion | Comments
ADD A, r | Add register r to A | A ← A + r | 1 | 4 | Z N H CY | 10 | 000 | r
ADD A, n | Add immediate to A | A ← A + n | 2 | 8 | Z N H CY | 11 | 000 | 110
ADD A, (HL) | Add memory from HL to A | A ← A + (HL) | 1 | 8 | Z N H CY | 10 | 000 | 110
ADC A, r | Add register r and carry to A | A ← A + r + CY | 1 | 4 | Z N H CY | 10 | 001 | r
ADC A, n | Add immediate and carry to A | A ← A + n + CY | 2 | 8 | Z N H CY | 11 | 001 | 110
ADC A, (HL) | Add memory from HL and carry to A | A ← A + (HL) + CY | 1 | 8 | Z N H CY | 10 | 001 | 110
SUB r | Subtract register r from A | A ← A - r | 1 | 4 | Z N H CY | 10 | 010 | r
SUB n | Subtract immediate from A | A ← A - n | 2 | 8 | Z N H CY | 11 | 010 | 110
SUB (HL) | Subtract memory from HL from A | A ← A - (HL) | 1 | 8 | Z N H CY | 10 | 010 | 110
SBC A, r | Subtract register r and carry from A | A ← A - r - CY | 1 | 4 | Z N H CY | 10 | 011 | r
SBC A, n | Subtract immediate and carry from A | A ← A - n - CY | 2 | 8 | Z N H CY | 11 | 011 | 110
SBC A, (HL) | Subtract memory and carry from HL from A | A ← A - (HL) - CY | 1 | 8 | Z N H CY | 10 | 011 | 110
AND r | AND register r with A | A ← A AND r | 1 | 4 | Z N H CY | 10 | 100 | r
AND n | AND immediate with A | A ← A AND n | 2 | 8 | Z N H CY | 11 | 100 | 110
AND (HL) | AND memory from HL with A | A ← A AND (HL) | 1 | 8 | Z N H CY | 10 | 100 | 110
XOR r | XOR register r with A | A ← A XOR r | 1 | 4 | Z N H CY | 10 | 101 | r
XOR n | XOR immediate with A | A ← A XOR n | 2 | 8 | Z N H CY | 11 | 101 | 110
XOR (HL) | XOR memory from HL with A | A ← A XOR (HL) | 1 | 8 | Z N H CY | 10 | 101 | 110
OR r | OR register r with A | A ← A OR r | 1 | 4 | Z N H CY | 10 | 110 | r
OR n | OR immediate with A | A ← A OR n | 2 | 8 | Z N H CY | 11 | 110 | 110
OR (HL) | OR memory from HL with A | A ← A OR (HL) | 1 | 8 | Z N H CY | 10 | 110 | 110
CP r | Compare register r with A | A - r | 1 | 4 | Z N H CY | 10 | 111 | r
CP n | Compare immediate with A | A - n | 2 | 8 | Z N H CY | 11 | 111 | 110
CP (HL) | Compare memory from HL with A | A - (HL) | 1 | 8 | Z N H CY | 10 | 111 | 110
INC r | Increment register r | r ←r + 1 | 1 | 4 | Z N H CY | 00 | r | 100
INC (HL) | Increment memory from HL | (HL) ← (HL) + 1 | 1 | 12 | Z N H CY | 00 | 110 | 100
DEC r | Decrement register r | r ←r - 1 | 1 | 4 | Z N H CY | 00 | r | 101
DEC (HL) | Decrement memory from HL | (HL) ← (HL) - 1 | 1 | 12 | Z N H CY | 00 | 110 | 101